## Dashboard
Hardware DVT Execution Dashboard
nRF5340 BLE Development Board (MDBT53-1M + RP2040 probe)
Board / Session | (fill in — yellow) | Overall
Revision | Rev B | Total tests | 101
Board S/N (FICR ID) |  | Executed (P+F) | 0
Tester |  | Pass rate
Date started |  | Completion | 0%
Firmware version | DVT-Helper 1.0
|  | Subsystem | Tests | Pass | Fail | Blocked | Not Run | Done %
Status | Count | VIS | 11 | 0 | 0 | 0 | 11 | 0%
Pass | 0 | PRE | 13 | 0 | 0 | 0 | 13 | 0%
Fail | 0 | PWR | 14 | 0 | 0 | 0 | 14 | 0%
In Progress | 0 | CHG | 6 | 0 | 0 | 0 | 6 | 0%
Blocked | 0 | BAT | 6 | 0 | 0 | 0 | 6 | 0%
Not Run | 101 | DBG | 10 | 0 | 0 | 0 | 10 | 0%
|  | NRF | 9 | 0 | 0 | 0 | 9 | 0%
|  | GPIO | 5 | 0 | 0 | 0 | 5 | 0%
|  | I2C | 5 | 0 | 0 | 0 | 5 | 0%
|  | IMEAS | 9 | 0 | 0 | 0 | 9 | 0%
|  | RF | 7 | 0 | 0 | 0 | 7 | 0%
|  | SYS | 6 | 0 | 0 | 0 | 6 | 0%
Board disposition
Sign-off / date

## Instructions
DVT Tracker — How to Use (and reuse for future revisions)
Workflow per board
1. Fill the yellow cells on Dashboard (Revision, Board S/N = FICR Device ID from NRF-02, Tester, Date, FW version).
2. Work top-to-bottom on DVT_Master. VIS and PRE are gates: any failure there = do not apply power.
3. Numeric checks: type the measured number into "Actual Result" using the unit shown. "Tolerance Check" fills Pass/Fail automatically from Min/Max. Example: 3V3 check, Min 3.2 / Max 3.4 — type 3.31 and Tolerance Check shows Pass.
4. Text/visual checks (no Min/Max): set "Manual Status" directly.
5. "Final Status" = Manual Status if you set one, otherwise the automatic Tolerance Check. Setting Manual Status always wins (use it to override).
6. DMM shows OL? Type OL into Actual Result: text sorts above any number, so it passes min-only checks (e.g. > 1 MOhm) and correctly fails max-limited ones.
7. Log every failure in Issue_Log with the Test ID; set board disposition on the Dashboard when done.
Cloning for the next board / revision
• Next board, same rev: Save As, update the Dashboard yellow cells, set Manual Status column to "Not Run", clear Actual Result and Notes. Tolerance/Final recompute.
• Next PCB revision: same, plus adjust Min/Max to the new plan. Limits here come from DVT_Plan_nRF5340_Board_RevB.docx v2.0 (2026-07-22); the Plan Ref column maps every row to the plan.
• Adding a test: insert a row inside its subsystem block, fill Subsystem + Description + limits, then copy the Test ID / Tolerance Check / Final Status formula cells from a neighbour.
Do not
• Rename sheets or header rows (Dashboard formulas point at them).
• Type over the formula columns: Test ID, Tolerance Check, Final Status (grey headers).
• Insert rows above row 5 on DVT_Master.

## DVT_Master
nRF5340 BLE Development Board (MDBT53-1M + RP2040 probe) — Rev B ¦ Board S/N: ¦ Tester:
Ensure all VIS and PRE checks pass before applying power. Numeric result + Min/Max -> automatic verdict; Manual Status overrides.
Subsystem | Test Num | Test ID | Plan Ref | Description / Procedure | Expected Outcome (Text) | Target Value | Min Allowed | Max Allowed | Unit | Actual Result | Tolerance Check | Manual Status | Final Status | Notes
VIS | 1 | VIS-001 | VIS-01 | Overall reflow quality under magnification: tombstones, missing 0402s, bridges (hot-plate build — check paste-starved corners first) | None found | [6 empty] | Not Run | Not Run
VIS | 2 | VIS-002 | VIS-02 | D2, D3 (B5819WS) polarity: cathode line toward V_SYS on both (D2 cathode = pad toward U6; D3 cathode = pad toward board interior) | Both correct | [6 empty] | Not Run | Not Run
VIS | 3 | VIS-003 | VIS-03 | Pin-1 / orientation vs silk: U1, U2, U3, U4, U5, U6, U7, U8, Q1, Q2, Q3 | All correct | [6 empty] | Not Run | Not Run
VIS | 4 | VIS-004 | VIS-04 | U14 MDBT53-1M: aligned, castellations wetted, antenna end (left board edge) clean — no solder, flux, labels or debris in the keepout | Clean | [6 empty] | Not Run | Not Run
VIS | 5 | VIS-005 | VIS-05 | Fine-pitch: U2 LQFN-56 0.4 mm, U4 WSON-8, U1 MSOP-10 — no bridges, fillets visible at pad edges | Clean | [6 empty] | Not Run | Not Run
VIS | 6 | VIS-006 | VIS-06 | USB-C J1 (hand-soldered after reflow): 12 signal pins wetted, no bridges, shell legs filled | Clean | [6 empty] | Not Run | Not Run
VIS | 7 | VIS-007 | VIS-07 | Through-hole H1/H2/J2/J5/SW1 seated flat, joints filled (H1/H2/J2 are kitted separately — not on the BOM) | Seated, filled | [6 empty] | Not Run | Not Run
VIS | 8 | VIS-008 | VIS-08 | SW2/SW3/SW4 click mechanically; SW1 slides with a detent in both positions | All OK | [6 empty] | Not Run | Not Run
VIS | 9 | VIS-009 | VIS-09 | C49/C50 (NFC tuning, bottom) NOT populated — DNI by design; the schematic '100 nF' value is a placeholder | Both empty | [6 empty] | Not Run | Not Run
VIS | 10 | VIS-010 | VIS-10 | Silkscreen legible; FCC/ISED 'Contains' module marking present? (known Rev B gap — record the result) | Record | [6 empty] | Not Run | Not Run
VIS | 11 | VIS-011 | VIS-11 | Breadboard fit: H1/H2 rows seat across a standard breadboard on 2.54 mm centers | Seats cleanly | [6 empty] | Not Run | Not Run
PRE | 1 | PRE-001 | PRE-01 | Identify & mark pin 1s by continuity: J2 pin nearer U7.5 = LDO side (J2.1); H1.1 = +5V end (to F1); H2.1 = 3V3 end (to U6.5) | Mapped + marked | [6 empty] | Not Run | Not Run
PRE | 2 | PRE-002 | PRE-02 | V_USB to GND resistance (probe C2 + pad) | ~10 kOhm (R7), not < 1 k | 10000 | 1000 |  | Ohm |  |  | Not Run | Not Run
PRE | 3 | PRE-003 | PRE-03 | V_SYS to GND (probe D2.1 cathode pad) | High / climbing |  | 50000 |  | Ohm |  |  | Not Run | Not Run
PRE | 4 | PRE-004 | PRE-04 | 3V3_OTHER to GND (probe H2.1) | > 5 kOhm and climbing |  | 5000 |  | Ohm |  |  | Not Run | Not Run
PRE | 5 | PRE-005 | PRE-05 | 3V3_NRF to GND (probe J2.2 side) | > 5 kOhm and climbing |  | 5000 |  | Ohm |  |  | Not Run | Not Run
PRE | 6 | PRE-006 | PRE-06 | J2.1 to J2.2 with jumper REMOVED — the measured rail must only connect through J2 | Open / > 1 MOhm |  | 1000000 |  | Ohm |  |  | Not Run | Not Run
PRE | 7 | PRE-007 | PRE-07 | Diode mode V_USB to V_SYS (red D3.2, black D3.1): B5819WS forward | 0.15-0.45 V | 0.3 | 0.15 | 0.45 | V |  |  | Not Run | Not Run
PRE | 8 | PRE-008 | PRE-08 | Diode mode +5V input path (red H1.1, black D2.1): F1 + D2 forward | 0.15-0.50 V | 0.3 | 0.15 | 0.5 | V |  |  | Not Run | Not Run
PRE | 9 | PRE-009 | PRE-09 | Reverse diode checks: red D2.1, black H1.1 = OL; red D3.1, black D3.2 = OL | OL both | [6 empty] | Not Run | Not Run
PRE | 10 | PRE-010 | PRE-10 | USB D+ to D- (D1 pads) and VBUS to D+/D-: no shorts | OL / > 1 MOhm |  | 1000000 |  | Ohm |  |  | Not Run | Not Run
PRE | 11 | PRE-011 | PRE-11 | Battery pins J5.1 to J5.2: no short; J5.2 (BATT-) to GND: not 0 Ohm (protection FETs unbiased) | No short | [6 empty] | Not Run | Not Run
PRE | 12 | PRE-012 | PRE-12 | SWDIO (J4.2) and SWCLK (J4.4) to GND: no short. REST (H1.19) to GND: no short; ~0 Ohm only while SW4 held | OK | [6 empty] | Not Run | Not Run
PRE | 13 | PRE-013 | PRE-13 | TP3 to GND continuity ~0 Ohm (confirms map TP1=NFC1, TP2=NFC2, TP3=GND); TP1/TP2 NOT shorted to GND | Confirmed | [6 empty] | Not Run | Not Run
PWR | 1 | PWR-001 | PWR-01 | First power: bench PSU 5.00 V, 100 mA CC limit, + to H1.1, - to H1.2 (GND). Supply current after 5 s | Stable, no CC trip | 20 | 2 | 60 | mA |  |  | Not Run | Not Run
PWR | 2 | PWR-002 | PWR-02 | Nothing hot after 60 s at first power (finger/IR: U6, U7, U2, U14) | Cool / barely warm | [6 empty] | Not Run | Not Run
PWR | 3 | PWR-003 | PWR-03 | V_SYS (D2.1) = PSU minus F1 + D2 drop | 4.3-4.9 V | 4.6 | 4.3 | 4.9 | V |  |  | Not Run | Not Run
PWR | 4 | PWR-004 | PWR-04 | 3V3_OTHER at H2.1 | 3.20-3.40 V | 3.3 | 3.2 | 3.4 | V |  |  | Not Run | Not Run
PWR | 5 | PWR-005 | PWR-05 | 3V3_NRF at J2.2 (jumper fitted) | 3.20-3.40 V | 3.3 | 3.2 | 3.4 | V |  |  | Not Run | Not Run
PWR | 6 | PWR-006 | PWR-06 | J2 jumper contact drop: V(J2.1) - V(J2.2) | <= 5 mV |  |  | 5 | mV |  |  | Not Run | Not Run
PWR | 7 | PWR-007 | PWR-07 | Remove PSU. First USB power through inline USB meter, SW1 = DEBUG: V_USB | 4.75-5.25 V | 5 | 4.75 | 5.25 | V |  |  | Not Run | Not Run
PWR | 8 | PWR-008 | PWR-08 | USB idle input current (blank chips: RP2040 in BOOTSEL ROM, nRF blank) | Record |  | 5 | 100 | mA |  |  | Not Run | Not Run
PWR | 9 | PWR-009 | PWR-09 | RPI-RP2 mass-storage device enumerates (blank U3 -> ROM bootloader; also proves X1 12 MHz and the FSUSB42 DEBUG path) | Enumerates | [6 empty] | Not Run | Not Run
PWR | 10 | PWR-010 | PWR-10 | SW1 to APP: RPI-RP2 disappears (bus routed to blank nRF, no device). Back to DEBUG: reappears | Behaves | [6 empty] | Not Run | Not Run
PWR | 11 | PWR-011 | PWR-11 | LED2 (green) on whenever V_SYS is present, off when unpowered | Correct | [6 empty] | Not Run | Not Run
PWR | 12 | PWR-012 | PWR-12 | Backdrive: USB powered, voltage at H1.1 (+5V pin) — D2 blocks; the pin is input-only | ~0 V |  |  | 0.5 | V |  |  | Not Run | Not Run
PWR | 13 | PWR-013 | PWR-13 | Ripple (scope, optional): 3V3_OTHER and 3V3_NRF at idle | < 30 mVpp, record |  |  | 30 | mVpp |  |  | Not Run | Not Run
PWR | 14 | PWR-014 | PWR-14 | Brownout: PSU into H1.1, ramp 5.0 -> 3.6 -> 5.0 V slowly: rails sag and recover cleanly, no latch-up, RP2040 re-enumerates | Clean recovery | [6 empty] | Not Run | Not Run
CHG | 1 | CHG-001 | CHG-01 | LED1 (yellow) on while charging, off / hi-Z at termination | Correct | [6 empty] | Not Run | Not Run
CHG | 2 | CHG-002 | CHG-02 | Charge current into a cell at ~3.7 V (PROG R5 = 5.1 k -> ~196 mA). Series meter in battery lead, or USB-meter delta | 150-215 mA | 196 | 150 | 215 | mA |  |  | Not Run | Not Run
CHG | 3 | CHG-003 | CHG-03 | Termination voltage: BATT+ (C12 + pad) as charge completes | 4.15-4.25 V | 4.2 | 4.15 | 4.25 | V |  |  | Not Run | Not Run
CHG | 4 | CHG-004 | CHG-04 | U5 temperature during full-rate charge | Warm, not untouchable |  |  | 70 | degC |  |  | Not Run | Not Run
CHG | 5 | CHG-005 | CHG-05 | No-battery behavior: LED1 may flicker / cycle (MCP73831 no-load hiccup) — normal, document it | Documented | [6 empty] | Not Run | Not Run
CHG | 6 | CHG-006 | CHG-06 | Recharge: run the board on battery briefly, replug USB: charge cycle restarts (LED1 on) | Restarts | [6 empty] | Not Run | Not Run
BAT | 1 | BAT-001 | BAT-01 | REVERSE battery test with bench PSU reversed at J5, 50 mA CC — BEFORE ever fitting a real cell. Current flow | Q3 blocks; board dead, no heat | 0 |  | 1 | mA |  |  | Not Run | Not Run
BAT | 2 | BAT-002 | BAT-02 | Correct polarity, battery only (USB out): board runs. Drop V_BAT - V_SYS (Q1 enhanced) | <= 60 mV |  |  | 60 | mV |  |  | Not Run | Not Run
BAT | 3 | BAT-003 | BAT-03 | Q3 drop under load: V(C12 BATT+) - V(J5.1) while running on battery | <= 30 mV |  |  | 30 | mV |  |  | Not Run | Not Run
BAT | 4 | BAT-004 | BAT-04 | Switchover battery -> USB: plug USB while running; RP2040 CDC does not drop, no reset (scope V_SYS dip optional — record) | No reset | [6 empty] | Not Run | Not Run
BAT | 5 | BAT-005 | BAT-05 | Switchover USB -> battery: unplug USB; keeps running | No reset | [6 empty] | Not Run | Not Run
BAT | 6 | BAT-006 | BAT-06 | DW01A under-voltage cutoff: PSU as battery, step down 0.1 V: load disconnects at; recovers when raised above ~3.0 V | 2.30-2.55 V | 2.4 | 2.3 | 2.55 | V |  |  | Not Run | Not Run
DBG | 1 | DBG-001 | DBG-01 | Flash probe firmware: SW1=DEBUG; RPI-RP2 drive present (blank flash) or hold SW2 + tap SW3; copy debugprobe_on_pico.uf2 (release >= 2.2) | UF2 accepted, reboots | [6 empty] | Not Run | Not Run
DBG | 2 | DBG-002 | DBG-02 | Re-enumeration: CMSIS-DAP (VID:PID 2E8A:000C, 'Debugprobe on Pico') plus a CDC serial port | Both interfaces | [6 empty] | Not Run | Not Run
DBG | 3 | DBG-003 | DBG-03 | LED3 (yellow) behaves per debugprobe firmware (activity at connect / traffic) | OK | [6 empty] | Not Run | Not Run
DBG | 4 | DBG-004 | DBG-04 | probe-rs list (or pyocd list) shows the probe | Listed | [6 empty] | Not Run | Not Run
DBG | 5 | DBG-005 | DBG-05 | First SWD connect: virgin modules ship APPROTECT-locked. Run probe-rs erase --chip nRF5340_xxAA --allow-erase-all once (CTRL-AP ERASEALL); then connect reads core IDs | Unlock + connect OK | [6 empty] | Not Run | Not Run
DBG | 6 | DBG-006 | DBG-06 | Flash DVT_Helper app core (probe-rs download merged.hex, or west flash --runner pyocd): banner prints | Flashed, banner | [6 empty] | Not Run | Not Run
DBG | 7 | DBG-007 | DBG-07 | UART bridge: shell responds on the probe CDC at 115200 (proves R35/R36 crossover on RP2040 GPIO4/5) | Shell works | [6 empty] | Not Run | Not Run
DBG | 8 | DBG-008 | DBG-08 | SW4 resets the nRF only (banner reprints, CDC stays). SW3 resets the RP2040 only (CDC re-enumerates, nRF untouched) | Independent resets | [6 empty] | Not Run | Not Run
DBG | 9 | DBG-009 | DBG-09 | SW2 + SW3 returns the RP2040 to BOOTSEL (field UF2 update path); reflash UF2 | RPI-RP2 back | [6 empty] | Not Run | Not Run
DBG | 10 | DBG-010 | DBG-10 | Tag-Connect J4 continuity: J4.1=3V3_NRF, J4.2=U14.4 SWDIO, J4.3=REST, J4.4=U14.2 SWCLK, J4.5=GND. If a TC2030-CTX-NL + external probe is on hand: external session works with the RP2040 idle | Verified | [6 empty] | Not Run | Not Run
NRF | 1 | NRF-001 | NRF-01 | Build DVT_Helper: NCS >= 2.9, west build -b nrf5340dk/nrf5340/cpuapp --sysbuild. Only deviation from stock DK: LFXO internal 6 pF (in prj.conf) | Builds clean | [6 empty] | Not Run | Not Run
NRF | 2 | NRF-002 | NRF-02 | dvt info: FICR Device ID prints — record as board S/N on the Dashboard; reset reason sane | S/N recorded | [6 empty] | Not Run | Not Run
NRF | 3 | NRF-003 | NRF-03 | dvt clk: LFCLK source = XTAL (X2 running on internal 6 pF caps) | XTAL | [6 empty] | Not Run | Not Run
NRF | 4 | NRF-004 | NRF-04 | dvt clk cal: LFXO frequency error vs HFXO | ¦ppm¦ <= 150 (target +/-50) | 0 | -150 | 150 | ppm |  |  | Not Run | Not Run
NRF | 5 | NRF-005 | NRF-05 | dvt qspi id: MX25R6435F ready — driver verifies JEDEC C2 28 17 at init; flash is on 3V3_NRF | Ready / PASS | [6 empty] | Not Run | Not Run
NRF | 6 | NRF-006 | NRF-06 | dvt qspi test: erase / write / verify last 4 K sector | PASS | [6 empty] | Not Run | Not Run
NRF | 7 | NRF-007 | NRF-07 | dvt usb with SW1=APP: nRF native CDC enumerates (FSUSB42 APP path + R28/C48 VBUS sense). SW1 back to DEBUG after | Enumerates | [6 empty] | Not Run | Not Run
NRF | 8 | NRF-008 | NRF-08 | Console also visible at H1.15 (NRF_TXD) with a 3.3 V USB-UART adapter, RX only — do not drive H1.14 against the probe | Output seen | [6 empty] | Not Run | Not Run
NRF | 9 | NRF-009 | NRF-09 | Clean boot: debug session closed, SW4 tap: banner in < 1 s | Clean boot | [6 empty] | Not Run | Not Run
GPIO | 1 | GPIO-001 | GPIO-01 | dvt gpio walk: each header GPIO drives high in turn; DMM the announced pin, spot-check neighbours (~0 V). Use 'walk all' + RTT to include the UART/I2C pins, reset after | 3.2-3.4 V driven | 3.3 | 3.2 | 3.4 | V |  |  | Not Run | Not Run
GPIO | 2 | GPIO-002 | GPIO-02 | dvt gpio in: all 1s at rest (pull-ups); each pin reads 0 when jumpered to GND | Correct | [6 empty] | Not Run | Not Run
GPIO | 3 | GPIO-003 | GPIO-03 | dvt gpio pattern: adjacent-bridge auto test on all physically adjacent signal pairs | PASS all pairs | [6 empty] | Not Run | Not Run
GPIO | 4 | GPIO-004 | GPIO-04 | dvt adc with 2.000 V fed through ~10 k to each AINx in turn (PSU + DMM). Reading at 2.000 V | 1940-2060 mV | 2000 | 1940 | 2060 | mV |  |  | Not Run | Not Run
GPIO | 5 | GPIO-005 | GPIO-05 | Header power pins: +5V at H1.1 (~0 V on USB, input-only), 3V3_OTHER at H2.1, every GND pin 0 Ohm to GND | Correct | [6 empty] | Not Run | Not Run
I2C | 1 | I2C-001 | I2C-01 | Idle levels ~3.3 V on CN1.3 (SDA) / CN1.4 (SCL) — requires R40/R41 4.7 k fitted (BOM gap: hand-kit them first!) | 3.2-3.4 V | 3.3 | 3.2 | 3.4 | V |  |  | Not Run | Not Run
I2C | 2 | I2C-002 | I2C-02 | dvt i2c scan with a Qwiic SHT4x attached: 0x44 found at 100 kHz | Found 0x44 | [6 empty] | Not Run | Not Run
I2C | 3 | I2C-003 | I2C-03 | dvt i2c sht4x: plausible T / RH, CRC OK at 100 kHz | CRC OK | [6 empty] | Not Run | Not Run
I2C | 4 | I2C-004 | I2C-04 | dvt i2c scan fast + dvt i2c sht4x fast: same results at 400 kHz | OK at 400 kHz | [6 empty] | Not Run | Not Run
I2C | 5 | I2C-005 | I2C-05 | Rail split proof: remove the J2 jumper — 3V3_NRF dies but the Qwiic device stays powered. V(CN1.2) | 3.20-3.40 V (CN1.2 = 3V3_OTHER) | 3.3 | 3.2 | 3.4 | V |  |  | Not Run | Not Run
IMEAS | 1 | IMEAS-001 | IMEAS-01 | Meter burden sanity: meter on mA range in J2, shell idle: V(J2.2) sag vs jumpered | <= 50 mV |  |  | 50 | mV |  |  | Not Run | Not Run
IMEAS | 2 | IMEAS-002 | IMEAS-02 | Baseline: shell idle (UART active) current on J2 | Record |  | 0.3 | 8 | mA |  |  | Not Run | Not Run
IMEAS | 3 | IMEAS-003 | IMEAS-03 | dvt cpu: 30 s busy-loop current | Record |  | 3 | 10 | mA |  |  | Not Run | Not Run
IMEAS | 4 | IMEAS-004 | IMEAS-04 | dvt sleep idle (console suspended, QSPI in DPD, debugger DETACHED): System ON idle floor | <= 25 uA provisional (goal <= 10) |  |  | 25 | uA |  |  | Not Run | Not Run
IMEAS | 5 | IMEAS-005 | IMEAS-05 | dvt sleep off: System OFF floor (wake = SW4) | <= 10 uA provisional (goal <= 3) |  |  | 10 | uA |  |  | Not Run | Not Run
IMEAS | 6 | IMEAS-006 | IMEAS-06 | dvt qspi dpd on/off from the idle state: delta visible on the meter (MX25R64 standby vs DPD) | Delta recorded | [6 empty] | Not Run | Not Run
IMEAS | 7 | IMEAS-007 | IMEAS-07 | dvt ble adv 0, default interval: average current (PPK2 / averaging meter) | Record |  |  | 60 | uA |  |  | Not Run | Not Run
IMEAS | 8 | IMEAS-008 | IMEAS-08 | Debugger influence: repeat the idle measurement with a pyocd/probe-rs session attached — current rises. Rule: always measure detached | Documented | [6 empty] | Not Run | Not Run
IMEAS | 9 | IMEAS-009 | IMEAS-09 | Isolation proof: J2 open — RP2040 CDC alive, LED2 on, Qwiic device powered, while V(3V3_NRF) | <= 0.10 V |  |  | 0.1 | V |  |  | Not Run | Not Run
RF | 1 | RF-001 | RF-01 | Net core flashed (merged_CPUNET.hex); dvt ble adv: advertising starts | Starts | [6 empty] | Not Run | Not Run
RF | 2 | RF-002 | RF-02 | nRF Connect (phone): found as 'nRF5340-DVT'; RSSI at 1 m, phone facing the antenna edge | Record | -55 | -70 | -35 | dBm |  |  | Not Run | Not Run
RF | 3 | RF-003 | RF-03 | RSSI delta vs reference board (nRF5340-DK ideal), same spot, 4 orientations | Within +/- 6 dB | 0 | -6 | 6 | dB |  |  | Not Run | Not Run
RF | 4 | RF-004 | RF-04 | Connect from the phone: GATT device name reads; link holds 2 min | Holds | [6 empty] | Not Run | Not Run
RF | 5 | RF-005 | RF-05 | dvt ble adv 3: RSSI rises vs 0 dBm | +1.5 to +4 dB | 3 | 1 | 5 | dB |  |  | Not Run | Not Run
RF | 6 | RF-006 | RF-06 | Detune sanity: hand over the module drops RSSI, recovers on release (antenna genuinely radiating) | Behaves | [6 empty] | Not Run | Not Run
RF | 7 | RF-007 | RF-07 | Coex soak 5 min: adv + CDC streaming + repeated dvt qspi test: no resets, RSSI stable | Stable | [6 empty] | Not Run | Not Run
SYS | 1 | SYS-001 | SYS-01 | dvt demo soak 30 min (SHT4x poll + BLE adv): no reset / watchdog, uptime monotonic | Clean 30 min | [6 empty] | Not Run | Not Run
SYS | 2 | SYS-002 | SYS-02 | Power-cycle x10 (USB replug): banner every time | 10 / 10 | [6 empty] | Not Run | Not Run
SYS | 3 | SYS-003 | SYS-03 | Battery-only demo 10 min, with a USB plug/unplug mid-run: no reset | Clean | [6 empty] | Not Run | Not Run
SYS | 4 | SYS-004 | SYS-04 | Thermal after 30 min active + charging: warmest of U5 / U6 / U7 / U2 | Record |  |  | 60 | degC |  |  | Not Run | Not Run
SYS | 5 | SYS-005 | SYS-05 | Post-soak mechanical: SW1..SW4 exercised x20 each, still correct | OK | [6 empty] | Not Run | Not Run
SYS | 6 | SYS-006 | SYS-06 | Archive: photos, tracker filled, issues logged, disposition + sign-off | Complete | [6 empty] | Not Run | Not Run

## Issue_Log
Issue Log
# | Test ID | Description of failure | Severity | Found (date) | Disposition / fix | Status
1 | PRE-000 | (example row — replace) R40/R41 confirmed absent from assembly kit | Major | 2026-07 | Hand-fit 2x 4.7 k 0402 before I2C section | Example

## Reference_Data
Probe Point Quick Reference (top view, origin = board lower-left; all mm)
Net | Probe at | Side | Notes
GND | Any header GND / J1 shell | Top | H1.2/8/12/16, H2.2/8/13/19; TP3 (15.9, 5.4)
V_USB | C2 + pad | Top | 50.9, 9.3 (10 uF); also F1.1 side, LED1.2 (64.2, 16.6)
V_SYS | D2 cathode (D2.1) | Top | 47.5, 6.3; also D3.1 (55.3, 12.0), U6/U7 pin 1
3V3_OTHER | H2.1 header pin | Top | 28.1 row, y=24.1, 3V3 end; also C3.2, U6.5
3V3_NRF | J2.2 (rail side) | Top | J2 at 45.1, 21.5 — pin nearer U7 = LDO side J2.1 (PRE-01)
LDO out (pre-J2) | C11 + pad | Top | 45.8, 19.0 (1 uF on U7 output = J2.1 net)
BATT+ | C12 + pad | Top | 50.1, 21.9 (47 uF bulk)
BATT- | J5.2 / C13 | Top | J5 at 57.9, 21.6; C13 at 61.2, 16.4 (cell negative, not GND)
+5V in | H1.1 | Top | +5V end of H1 (y=1.3), before F1 (50.9, 4.9)
USB D+ / D- | D1 pads | Top | 54.5, 5.4 (USBLC6); connector-side pair
Charger STAT | U5 pin 1 / R6 | Top | U5 at 52.9, 16.8
Charger PROG | U5 pin 5 / R5 | Top | 1.0 V during charge
SWD | J4 TC2030 pads | Top | 20.9, 11.5 — 1:3V3_NRF 2:SWDIO 3:REST 4:SWCLK 5:GND
SDA / SCL | CN1.3 / CN1.4 | Top | CN1 at 22.4, 5.2; pull-ups R40/R41 on BOTTOM (22.1/20.8, 4.3)
NFC1 / NFC2 | TP1 / TP2 | Top | 15.9, 10.4 / 7.9 (C49/C50 DNI)
nRF reset | H1.19 / SW4 | Top | SW4 at 8.6, 21.2
Header Pinout (as built, fab 2026-07-04; pin 1 = +5V end on H1, 3V3 end on H2)
Pin | H1 (bottom edge, y=1.3) | H2 (top edge, y=24.1)
1 | +5V (input only, via F1+D2) | 3V3 (3V3_OTHER)
2 | GND | GND
3 | P0.29 | P0.11
4 | P0.07 / AIN3 | P0.12
5 | P0.25 / AIN4 | P0.05 / AIN1
6 | P0.26 / AIN5 | P0.06 / AIN2
7 | P0.27 / AIN6 | P0.04 / AIN0
8 | GND | GND
9 | P0.10 | P1.00
10 | P0.09 | P1.15
11 | P0.08 | P1.14
12 | GND | P1.12
13 | P1.01 | GND
14 | P0.22 (nRF UART RX) | P0.31
15 | P0.20 (nRF UART TX) | P0.28 / AIN7
16 | GND | P1.11
17 | P1.03 (SCL) | P0.30
18 | P1.02 (SDA) | P1.10
19 | REST (nRF reset) | GND
UART nets are nRF-perspective: the probe (RP2040 GPIO4) drives P0.22/RX; nRF transmits on P0.20/TX = H1.15. External adapter: RX->H1.15 observe-only; do not drive H1.14 against the probe.